## INPUTS
Explain shortly the main purpose of the process.
Explain the current situation and the main ideas to improve energy-efficiency and lower GHGs. CURRENT: Explain the total energy demand of the system and main energy carriers. ALTERNATIVES: Explain the intended alternatives (1 - 4) to decrease GHGs. The improvements can be based on improved energy-efficiency, increased use of near-by renewables, change of fuels, or shifting to green electricity. |  | Current | Alternative 1 | Alternative 2 | Alternative 3 | Alternative 4
Define the annual inputs of energy carriers with the help of the given units | Unit
Motor gasolin | t/a | 1
Industry gasolin | t/a
Heavy fuel oil | t/a | 1
Waste oils | t/a
Antracite | t/a
Coal | t/a | 1
Brown coal, lignite | t/a
Coke | t/a
Coke gas | 1000 m3/a | 1
Blast furnace gas | 1000 m3/a
Natural gas | 1000 m3/a
Liqufied natural gas | t/a
Peat | t/a
Wood, wood pellets, chips, sawdust | t/a
Tall oil | t/a
Methanol, turpentine | t/a
Solar thermal | MWh/a
collector area | m2
collector type |  | 2 | 1 | 1 | 1 | 1
Geothermal energy |  | TRUE | FALSE | TRUE | TRUE | TRUE
District heat | MWh/a | 1 | 2 | 30 | 5 | 50
District heat CO2e as decleared by the supplier | kg CO2e/kWh | 0.2 | 0.2 | 0.2 | 0.2 | 0.2
Electricity | MWh/a | 1 | 1 | 1 | 1 | 1
Country |  | 5 | 3 | 1 | 2 | 3
Green /distributed electricity | MWh/a | 10 |  | 2000 | 2000 | 2000
based on wind | % | 100% |  | 1% | 1% | 1%
based on solar energy | %
based on hydropower | %
Total should be 100 % |  | 100% | 0% | 1% | 1% | 1%
IMPlementAtion Work and Actions To change the energy culTure
IMPAWATT tool helps to assess the GHG savings because of alternative measures that improve energy-efficiency and/or because of shifting to lower carbon fuels and renewable energy carriers.
Check if Yes
Check if Yes
Check if Yes,
Check if Yes
Check if Yes
Note on C25: Vares Sirje: tällä ei ole enää merkitystä, pitäisikö poistaa?

## Results
System description |  | 0
Description of the current situation and the intended alternatives (1 - 4) to decsrease GHGs. |  | Current | Alternative 1 | Alternative 2 | Alternative 3 | Alternative 4
|  | 0 | 0 | 0 | 0 | 0
Defined energy carriers and related GHGs |  | GHGs, t/a | GHGs, t/a | GHGs, t/a | GHGs, t/a | GHGs, t/a
Motor gasolin |  | 3.4008 | 0 | 0 | 0 | 0
Industry gasolin |  | 0 | 0 | 0 | 0 | 0
Heavy fuel oil |  | 3.4039 | 0 | 0 | 0 | 0
Waste oils |  | 0 | 0 | 0 | 0 | 0
Antracite |  | 0 | 0 | 0 | 0 | 0
Coal |  | 2.7713 | 0 | 0 | 0 | 0
Brown coal, lignite |  | 0 | 0 | 0 | 0 | 0
Coke |  | 0 | 0 | 0 | 0 | 0
Coke gas |  | 2.6365 | 0 | 0 | 0 | 0
Blast furnace gas |  | 0 | 0 | 0 | 0 | 0
Natural gas |  | 0 | 0 | 0 | 0 | 0
Liqufied natural gas |  | 0 | 0 | 0 | 0 | 0
Peat |  | 0 | 0 | 0 | 0 | 0
Wood, wood pellets, chips, sawdust |  | 0 | 0 | 0 | 0 | 0
Tall oil |  | 0 | 0 | 0 | 0 | 0
Methanol, turpentine |  | 0 | 0 | 0 | 0 | 0
Solar thermal |  | 0 | 0 | 0 | 0 | 0
Geothermal energy (embodied) |  | 0.098373 | 0 | 0.098373 | 0.098373 | 0.098373
District heat
Calculated with the supplier based emission |  | 0.2 | 0.4 | 6 | 1 | 10
Electricity, country based average or other | Chosen case | Cyprus | Bulgaria | Austria | Belgium | Bulgaria
|  | 0.87133 | 0.957 | 0.23767 | 0.25567 | 0.957
Electricity, green/distributed
based on wind |  | 0.14 | 0 | 0.28 | 0.28 | 0.28
based on solar energy |  | 0 | 0 | 0 | 0 | 0
based on hydropower |  | 0 | 0 | 0 | 0 | 0
Assessed greenhouse gases per category
Fossil | t GHGs, t/a | 13.5221 | 1.357 | 6.616 | 1.634 | 11.3354
IMPlementAtion Work and Actions To change the energy culTure
IMPAWATT tool helps to assess the GHG savings because of alternative measures that improve energy-efficiency and/or because of shifting to lower carbon fuels and renewable energy carriers.
Note on D17: Vares Sirje: it is assumed that 1 ton is 833 litres -> 0,833 m3 and thus 1000 m3 is 1000/0,833= 1200 ton https://www2.gov.bc.ca/assets/gov/taxes/sales-taxes/publications/conversion-factors-by-fuel.pdf
Note on D29: If you chosen other, then go to the BACKGROUND SHEET and supply unit emission
Note on E29: If you chosen other, then go to the BACKGROUND SHEET and supply unit emission
Note on F29: If you chosen other, then go to the BACKGROUND SHEET and supply unit emission
Note on G29: If you chosen other, then go to the BACKGROUND SHEET and supply unit emission
Note on H29: If you chosen other, then go to the BACKGROUND SHEET and supply unit emission

## BACKGROUND_DATA
Background data for GHG emissions of alternative energy carriers |  |  |  |  | Emission factors for the fuel type acquisition
Fuel or energy type | GHGs, without biogenic CO2 | Unit | Lower heating value, GJ/t | GHGs, kg/kWh | Fuel type | g CO2e/MJ | ELCD data, g CO2e/MJ
Motor gasolin | 81.5538 | t/TJ | 41.7 | 0.29359 | Motor gasolin | 13.8
Industry gasolin | 84.5524 | t/TJ | 44.3 | 0.30439 | Industry gasolin | 11.8524
Heavy fuel oil | 84.2538 | t/TJ | 40.4 | 0.30331 | Heavy fuel oil | 6.6 | 8.6
Waste oils | 78.8 | t/TJ | 41 | 0.28368 | Waste oils | 0
Antracite | 101.9104 | t/TJ | 33.5 | 0.36688 | Antracite | 2.9134
Coal | 111.297 | t/TJ | 24.9 | 0.40067 | Coal | 16 | 11.3
Brown coal, lignite | 105.047 | t/TJ | 20 | 0.37817 | Brown coal, lignite | 6.85
Coke | 163.2 | t/TJ | 29.3 | 0.58752 | Coke
Coke gas | 131.5068 | t/TJ | 16.7 | 0.47342 | Coke gas
Blast furnace gas | 260.0548 | t/TJ | 3.8 | 0.9362 | Blast furnace gas
Natural gas | 68.8548 | t/TJ | 36.5 | 0.24788 | Natural gas | 12.7 | 9.6
Liqufied natural gas | 98.9538 | t/TJ | 49.3 | 0.35623 | Liqufied natural gas | 21.3
Peat | 115.897 | t/TJ | 12.1 | 0.41723 | Peat | 9.4 | 4
Wood | 5.6 | t/TJ | 10 | 0.02016 | Wood, wood pellets, chips, sawdust | 5.6 | 5.2
Tall oil | 20 | t/TJ | 37 | 0.072 | Tall oil | 20
Methanol, turpentine | 32.2 | t/TJ | 20 | 0.11592 | Methanol, turpentine | 32.2
Geothermal energy | 98.3733 | kg / 500 m/ 1yr
District heat supplier based emission | 0.2 | kg/kWh
Country
Electricity, country based average | 0.23767 | kg/kWh
Country | Austria
Electricity, green/distributed
based on wind | 0.014 | kg/kWh
based on solar energy | 0.037 | kg/kWh
based on hydropower | 0.0185 | kg/kWh
This Table should be clarified with partners
Electricity
Country | kg CO2e/kWh
Austria | 0.23767
Belgium | 0.25567
Bulgaria | 0.957
Croatia | 0.24167
Cyprus | 0.87133
Czech Republic | 0.913
Denmark | 0.362
Estonia | 7.9273
Finland | 0.20033
France | 0.096333
Germany | 0.63967
Greece | 0.851
Hungary | 0.358
Ireland | 0.549
Italy | 0.457
Latvia | 0.15267
Lithuania | 0.15533
Luxembourg | 0.149
Malta | 1.1127
Netherlands | 0.49067
Poland | 1.109
Portugal | 0.393
Romania | 0.66467
Slovak Republik | 0.263
Slovenia | 0.44333
Spain | 0.39167
Sweden | 0.038333
United Kingdom | 0.6
EU-28 | 0.46033
OTHER current case | 1
OTHER, alternative 1 | 1
OTHER, alternative 2 | 1
OTHER, alternative 3 | 1
OTHER, alternative 4 | 1
Solar thermal | kg CO2e/m2, 1 yr
Flat plate type collector | 1.3
Tube type collector | 1.8
OTHER current case
OTHER, alternative 1
OTHER, alternative 2
OTHER, alternative 3
OTHER, alternative 4
Note on G8: Lower Heating value, Source: Polttoaineluokitus 2018
Note on L8: g /MJ or t/TJ
Note on L9: Sokka, L. Correia, S., Koljonen, T. 2018 Lämmityspolttoaineiden tuotannon elinkaariset kasvihuonekaasupäästöt. VTT Technology 336. 50 s Taulukko 1. Tarkasteltujen polttoaineiden tuotannon päästöt (JEC - Joint Research Centre-EUCAR-CONCAWE collaboration, 2014) (g CO2eq./MJ). Turpeen päästöt Kirkinen ym (2007).
Note on L10: Technical Report. NREL/TP-550-38617. Revised June 2007. M. Deru and P. Torcellini. Source Energy and Emission Factors for Energy Use in Buildings. Precombustion factor for gasoline is 417 kg CO2e /litre. Gasoline density is 0,708 kg/litre, so 417/0,708=588 kg/kg.
Note on K11: residual fuel oil
Note on L11: Sokka, L. Correia, S., Koljonen, T. 2018 Lämmityspolttoaineiden tuotannon elinkaariset kasvihuonekaasupäästöt. VTT Technology 336. 50 s Taulukko 1. Tarkasteltujen polttoaineiden tuotannon päästöt (JEC - Joint Research Centre-EUCAR-CONCAWE collaboration, 2014) (g CO2eq./MJ). Turpeen päästöt Kirkinen ym (2007).
Note on M11: ELCD data - European reference Life-Cycle Database - http://eplca.jrc.ec.europa.eu/ELCD3/index.xhtml
Note on L13: Technical Report. NREL/TP-550-38617. Revised June 2007. M. Deru and P. Torcellini. Source Energy and Emission Factors for Energy Use in Buildings. Precombustion factor for antracite is 97,6 kg CO2e /tonne
Note on L14: Sokka, L. Correia, S., Koljonen, T. 2018 Lämmityspolttoaineiden tuotannon elinkaariset kasvihuonekaasupäästöt. VTT Technology 336. 50 s Taulukko 1. Tarkasteltujen polttoaineiden tuotannon päästöt (JEC - Joint Research Centre-EUCAR-CONCAWE collaboration, 2014) (g CO2eq./MJ).
Note on M14: ELCD data - European reference Life-Cycle Database - http://eplca.jrc.ec.europa.eu/ELCD3/index.xhtml
Note on L15: Technical Report. NREL/TP-550-38617. Revised June 2007. M. Deru and P. Torcellini. Source Energy and Emission Factors for Energy Use in Buildings. Precombustion factor for Lignite is 137 kg CO2e /tonne
Note on C16: Acquisition of petrolium coke based on EcoInvent data, European average, 'petroleum coke, at refinery'. (GHG = 0.52136 kg/kg /29,3= 56,199 kg/MJ) Jungbluth, N. 2007. Erdöl. Sachbilanzen von Energiesystemen. Final report No. 6 ecoinvent data v2.0. Dübendorf and Villigen, CH. Swiss Centre for LCI, PSI
Note on C17: Acquisition of Coke gas based on EcoInvent coke oven gas, at plant (GLO). Ecoinvent database version 2. GHG is 0,024452 kg/MJ Röder, A. Ch. Bauer, R. Dones 2007. Kohle. Sachbilanzen von Energiesystemen. Final report No. 6 ecoinvent data v2.0. Dübendorf and Villigen, CH. Swiss Centre for LCI, PSI
Note on C18: Blast furnace gas is a by-product of blast furnaces that is generated when the iron ore is reduced with coke to metallic iron. No allocation is made so far to the acquisition.
Note on L19: Sokka, L. Correia, S., Koljonen, T. 2018 Lämmityspolttoaineiden tuotannon elinkaariset kasvihuonekaasupäästöt. VTT Technology 336. 50 s Taulukko 1. Tarkasteltujen polttoaineiden tuotannon päästöt (JEC - Joint Research Centre-EUCAR-CONCAWE collaboration, 2014) (g CO2eq./MJ). Turpeen päästöt Kirkinen ym (2007).
Note on M19: ELCD data - European reference Life-Cycle Database - http://eplca.jrc.ec.europa.eu/ELCD3/index.xhtml
Note on L20: Sokka, L. Correia, S., Koljonen, T. 2018 Lämmityspolttoaineiden tuotannon elinkaariset kasvihuonekaasupäästöt. VTT Technology 336. 50 s Taulukko 1. Tarkasteltujen polttoaineiden tuotannon päästöt (JEC - Joint Research Centre-EUCAR-CONCAWE collaboration, 2014) (g CO2eq./MJ). Turpeen päästöt Kirkinen ym (2007).
Note on L21: Sokka, L. Correia, S., Koljonen, T. 2018 Lämmityspolttoaineiden tuotannon elinkaariset kasvihuonekaasupäästöt. VTT Technology 336. 50 s Taulukko 1. Tarkasteltujen polttoaineiden tuotannon päästöt. Turpeen päästöt Kirkinen ym (2007). Kirkinen, J. (2007). Climate impact of the use of peatland for energy - Land use scenario ¦ Turvemaan energiakäytön lmastovaikutus - Maankäyttö skenaario. Espoo: VTT Tiedotteita - Valtion Teknillinen Tutkimuskeskus. S. 23-24.
Note on M21: ELCD data - European reference Life-Cycle Database - http://eplca.jrc.ec.europa.eu/ELCD3/index.xhtml
Note on C22: Farmed wood ,acquisition, according to the table 1.7 JRC. Well to tank appendix 2, Version 4a. Summary of energy and GHG balance of individual pathways. 2014. Report EUR 26237 EN
Note on L22: Farmed wood ,acquisition, according to the table 1.7 JRC. Well to tank appendix 2, Version 4a. Summary of energy and GHG balance of individual pathways. 2014. Report EUR 26237 EN
Note on C23: carbon footprint of pine chemicals derived from crude tall oil (CTO) and it is 740 kg CO2 eq per tonne of CTO distillation product for Europe. Taking into account that LHV is 37 GJ7ton = 740/37=20 t/TJ Data based on the report: GREENHOUSE GAS AND ENERGY LIFE CYCLE ASSESSMENT OF PINE CHEMICALS DERIVED FROM CRUDE TALL OIL AND THEIR SUBSTITUTES. Franclin Associates. Submitted to: The American Chemistry Council (ACC) Pine Chemistry Panel.
Note on L23: Carbon footprint of pine chemicals derived from crude tall oil (CTO) and it is 740 kg CO2 eq per tonne of CTO distillation product for Europe. Taking into account that LHV is 37 GJ7ton = 740/37=20 t/TJ Data based on the report: GREENHOUSE GAS AND ENERGY LIFE CYCLE ASSESSMENT OF PINE CHEMICALS DERIVED FROM CRUDE TALL OIL AND THEIR SUBSTITUTES. Franclin Associates. Submitted to: The American Chemistry Council (ACC) Pine Chemistry Panel.
Note on C24: Methanol production, NG 4000 km, EU prod., rail/road transportation. Data based on table 1.5 in JRC report: Well to tank. appendix 2, Version 4a. Summary of energy and GHG balance of individual pathways. 2014. Report EUR 26237 EN
Note on L24: Methanol production, NG 4000 km, EU prod., rail/road transportation. Data based on table 1.5 in JRC report: Well to tank. appendix 2, Version 4a. Summary of energy and GHG balance of individual pathways. 2014. Report EUR 26237 EN
Note on B25: It is considered that for geothermal enegry GSHP lenght (geothermal wells) is 500 m. The amount of wells is 500m / 200m. System contains bore, heat pump, pipes (plastic and steel), liquid (37% of bio based ethanol) 600 litre water tank for hot water storage. It is considered that during the 75 year use the amount of ethanol is replaced once.
Note on C31: Wind, onshore 14 g CO2e /kWh, according to the Source: Joshua D. Rhodes, University of Texas at Austin, Energy Institute 2017. https://cdn.factcheck.org/UploadedFiles/co2-emissions1.jpg
Note on C32: Monocrystalline PV panel 45 g CO2e/kWh (Europe) Polycrystalline PV panel = 37 g CO2e/kWh (Europe) and thin film PV panel 22 g CO2e/kWh (Europe). Source: V. Fthenakis, H. Kim, Photovoltaics: Life-cycle analyses, solar energy, vol. 85, no. 8, 2011. Saatavissa: https://www.sciencedirect.com/science/arti-cle/pii/S0038092X09002345
Note on C33: The global median GHG emission intensity of the hydropower reservoirs is 18,5 g CO2e/kWh https://www.hydropower.org/greenhouse-gas-emissions
Note on B40: electricity / production mix electricity, high voltage, production AT, at grid
Note on C69: Supply better data in case you have been chosen OTHER (emissions) than proposed
Note on B76: Solar thermal collector, type flat CO2e is 39,4 kg CO2e /m2 and tube type collector 54 kg CO2e/m2 Source: Vares et al. 2019. Impact of renewable energy technologies on the embodied and operational GHG emissions of a nearly zero energy building. Journal of Building Engineering p. 439 - 450
Note on C79: Supply better data in case you have been chosen OTHER (emissions) than proposed

## METHODS, SOURCES, GUIDE
Explanation of calculation method, information sources and guideline for use
IMPAWATT tool calculates the greenhouse gas emissions because of energy use in defined manufacturing / assembly / production systems.
Calculation method considers GHG emissions caused by combustion and precombustion because of the acquisition of fuels. The method takes into account the embodied emissions of renewable energy technologies.
USER GUIDE: Fill the white cells on the INPUTS sheet. Define the system and its purpose. Explain the current energy demand and the main energy carriers. Explain the main ideas to improve. Give alternatives if relevant. Define annual energy consumptions by energy carrier type considering the given units for the current situation and alternatives. If you use / plan to use solar thermal, define also collector area and type. In case of choosing OTHER type, go to BACKGROUND DATA and define embodied GHGs for this type (gCO2e/m2) (yellow cells). If you use / plan to use geothermal energy, tick YES. The emissions will be based on the GHG of chosen electricity. For district heat , provide supplier-specific GHG emissions. If you use electricity from national grid, define the consumption and the country. GHGs of electricity are based on national average values. When more relevant GHG information is available, choose OTHER, go to BACKGROUND, and provide data (kg CO2e/kWh) into the yellow cells. If you use green electricity, define also the source of energy (%). The sum must be 100%. Open RESULTS sheet. It shows the calculated the GHGs and the differences between alternatives. Compare the alternatives
Data sources are as follows:
GHG emissions for energy carriers based on default values, which are given for stationary combustion in manufacturing industries and construction. Source: Intergovernmental Panel on Climate Change report from 2006. IPCC 2006. Guidelines for National Greenhouse Gas Inventories. Vol. 2. Energy. 2006. Chapter 2 Stationary combustion (https://www.ipcc-nggip.iges.or.jp/public/2006gl/vol2.html). The Chapter 2, Stationary combustion was corrected in April 2007. The figures include also biogenic CO2 emissions from wood. Lower heating values are based on the Fuel Classification 2018 report by Statistic Finland.
GHG values of electricity are based on CoM Default Emission Factors for the Member States of the European Union. Dataset. Version 2017. Authors Koffi B, Cerutti A, Duerr M, Iancu A, Kona A, Janssens-Maenhout G. .Developed by the Joint Research Centre of the European Commission. https://cidportal.jrc.ec.europa.eu/ftp/jrc-opendata/COM-EF/dataset/comw/JRC-CoM-EF-CoMW-EF-2017.pdf. Data is based on Table 6 (LCA approach) calculated as average for years 2011, 2012 and 2013.
GHGs from fuel acquisition are mainly based on the literature survey by Sokka, L. Correia, S., Koljonen, T. 2018 'Lifecycle greenhouse gas emissions from heating fuel production' (Lämmityspolttoaineiden tuotannon elinkaariset kasvihuonekaasupäästöt'). VTT Technology 336. 50 s (in Finnish) Acquisition of petrolium coke base on EcoInvent data, European average, 'petroleum coke, at refinery'. Jungbluth, N. 2007. Erdöl. Sachbilanzen von Energiesystemen. Final report No. 6 ecoinvent data v2.0. Dübendorf and Villigen, CH. Swiss Centre for LCI, PSI Acquisition of coke gas is based on EcoInvent coke oven gas, at plant (GLO). Ecoinvent database version 2. Röder, A. Ch. Bauer, R. Dones 2007. Kohle. Sachbilanzen von Energiesystemen. Final report No. 6 ecoinvent data v2.0. Dübendorf and Villigen, CH. Swiss Centre for LCI, PSI GHGs from the acquisitiob of wood (Farmed wood) are based on JRC. Well to tank appendix 2, Version 4a. Summary of energy and GHG balance of individual pathways. 2014. Report EUR 26237 EN (Table 1.7) GHG of Tall oil base on carbon footprint of pine chemicals derived from crude tall oil. LHV is assumed to be 37 GJ/ton (according to the Fuel Classification 2018 report by Statistic Finland). Source: Ggrenhouse gas and energy life cycle assessment chemicals derived from crude tall oil and their substitutes. Franklin Associates. Submitted to: The American Chemistry Council (ACC) Pine Chemistry Panel. GHGs of methanol production are based on JRC report: Well to tank. appendix 2, Version 4a. Summary of energy and GHG balance of individual pathways. 2014. Report EUR 26237 EN (Table 1.5) GHGs of PV panels are based on V. Fthenakis, H. Kim, Photovoltaics: Life-cycle analyses, solar energy, vol. 85, no. 8, 2011. Saatavissa: https://www.sciencedirect.com/science/arti-cle/pii/S0038092X09002345 GHGs of solar collectors are based on Solar thermal 0.010 kg/kWh calculated according to the Source: Vares et al. 2019. Impact of renewable energy technologies on the embodied and operational GHG emissions of a nearly zero energy building. Journal of Building Engineering p. 439 - 450. The service life of the collector assumed to be 30 year. GHGs of Wind, onshore are based on the Source: Joshua D. Rhodes, University of Texas at Austin, Energy Institute 2017 (https://cdn.factcheck.org/UploadedFiles/co2-emissions1.jpg). CO2e for hydropower base on the global median GHG emission intensity of the hydropower reservoirs.